## IP Camera
PICTURE | PRICE (USD) |  | M-JPEG WIRED IP CAMERA SPECIFICATION
| Sample | ≥100 pcs
M-JPEG Video Compression
Network Interface :RJ-45 .
Install ActiveX Control ；PTZ [Pan/Tilt] Vertically 90°, Horizontally 270°.
MSN server; Audio of two way ；Resolution: 640 x 480(VGA), 320 x 240(QVGA).
Image Frame Rate:Max. 30fps ；Image Sensor:300K Pixels CMOS Sensor.
Motion Image Resolution.
Image Processing：Auto Exposure (AE)；Auto White Balance (AWB)； Auto Gain Control (AGC).
Networking Protocol: HTTP/DHCP/IP/TCP/UDP/DDNS ; DDNS: Http/PPPoE/FTP/SMTP .
Operation voltage：5.0V；Power consumption : 1700mA.
Nightvision: 10 LED lights ( Range: 8-10m ).
Alarm action: support email message etc.
Supports simultaneous browsing for up to 5 users .
Support 9 cameras on line simultaneously.
Multi-level users management and passwords setting.
Built-in Web server, supports remote viewing and management .
Web browser on any computer, anywhere, anytime .
Support Iphone, 3G phone , Smartphone Control and Monitor .
Support Firefox, Safari, Google browser (optional).
Product Shell:Plastic; Product Size:100x100x125mm LxWxH.
Accessory: mounting bracket,power adapter,ethernet cable,CD(user manual and tools).
M-JPEG Video Compression
Network Interface :RJ-45 .
Install ActiveX Control .
MSN server; Resolution: 640 x 480(VGA), 320 x 240(QVGA).
Image Frame Rate:Max. 30fps ；Image Sensor:300K Pixels CMOS Sensor.
Motion Image Resolution.
Image Processing：Auto Exposure (AE)；Auto White Balance (AWB)； Auto Gain Control (AGC).
Networking Protocol: HTTP/DHCP/IP/TCP/UDP/DDNS ; DDNS: Http/PPPoE/FTP/SMTP .
Operation voltage：5.0V；Power consumption : 1200mA.
Nightvision: 24 LED lights ( Range: 15m ).
Alarm action: support email message etc.
Supports simultaneous browsing for up to 5 users .
Support 9 cameras on line simultaneously.
Multi-level users management and passwords setting.
Built-in Web server, supports remote viewing and management .
Web browser on any computer, anywhere, anytime .
Support Iphone, 3G phone , Smartphone Control and Monitor .
Support Firefox, Safari, Google browser (optional).
Product Shell:Metal; Product Size:176x83x76mm LxWxH.
Accessory: mounting bracket,power adapter,ethernet cable,CD(user manual and tools).
PICTURE | PRICE (USD) |  | M-JPEG WIFI IP CAMERA SPECIFICATION
| Sample | ≥100 pcs
M-JPEG Video Compression
Network Interface :WiFi/RJ-45 .
Install ActiveX Control ；PTZ [Pan/Tilt] Vertically 90°, Horizontally 270°.
MSN server; Audio of two way ；Resolution: 640 x 480(VGA), 320 x 240(QVGA).
Image Frame Rate:Max. 30fps ；Image Sensor:300K Pixels CMOS Sensor.
Motion Image Resolution.
Image Processing：Auto Exposure (AE)；Auto White Balance (AWB)； Auto Gain Control (AGC).
Networking Protocol: HTTP/DHCP/IP/TCP/UDP/DDNS ; DDNS: Http/PPPoE/FTP/SMTP .
Operation voltage：5.0V；Power consumption : 1500mA.
Nightvision: 10 LED lights ( Range: 8-10m ).
Alarm action: support email message etc.
Supports simultaneous browsing for up to 5 users .
Support wireless network (Wi-Fi/ 802.11/b/g ) ; Support 9 cameras on line simultaneously.
Multi-level users management and passwords setting.
Built-in Web server, supports remote viewing and management .
Web browser on any computer, anywhere, anytime .
Support Iphone, 3G phone , Smartphone Control and Monitor .
Support Firefox, Safari, Google browser (optional).
Product Shell:Plastic; Product Size:100x100x125mm LxWxH.
Accessory: mounting bracket,power adapter,ethernet cable,CD(user manual and tools).
M-JPEG Video Compression
Network Interface :WiFi/RJ-45 .
Install ActiveX Control ；PTZ [Pan/Tilt] Vertically 70°, Horizontally 270°.
MSN server; Resolution: 640 x 480(VGA), 320 x 240(QVGA).
Image Frame Rate:Max. 30fps ；Image Sensor:300K Pixels CMOS Sensor.
Motion Image Resolution.
Image Processing：Auto Exposure (AE)；Auto White Balance (AWB)； Auto Gain Control (AGC).
Networking Protocol: HTTP/DHCP/IP/TCP/UDP/DDNS ; DDNS: Http/PPPoE/FTP/SMTP .
Operation voltage：5.0V；Power consumption : 1500mA.
Nightvision: 6 LED lights ( Range: 8-10m ).
Alarm action: support email message etc.
Supports simultaneous browsing for up to 5 users .
Support wireless network (Wi-Fi/ 802.11/b/g ) ; Support 9 cameras on line simultaneously.
Multi-level users management and passwords setting.
Built-in Web server, supports remote viewing and management .
Web browser on any computer, anywhere, anytime .
Support Iphone, 3G phone , Smartphone Control and Monitor .
Support Firefox, Safari, Google browser (optional).
Product Shell:Plastic; Product Size:100x100x125mm LxWxH.
Accessory: mounting bracket,power adapter,ethernet cable,CD(user manual and tools).
M-JPEG Video Compression
Network Interface :WiFi/RJ-45 .
Install ActiveX Control .
MSN server; Resolution: 640 x 480(VGA), 320 x 240(QVGA).
Image Frame Rate:Max. 30fps ；Image Sensor:300K Pixels CMOS Sensor.
Motion Image Resolution.
Image Processing：Auto Exposure (AE)；Auto White Balance (AWB)； Auto Gain Control (AGC).
Networking Protocol: HTTP/DHCP/IP/TCP/UDP/DDNS ; DDNS: Http/PPPoE/FTP/SMTP .
Operation voltage：5.0V；Power consumption : 1200mA.
Nightvision: 24 LED lights ( Range: 15m ).
Alarm action: support email message etc.
Supports simultaneous browsing for up to 5 users .
Support wireless network (Wi-Fi/ 802.11/b/g ) ; Support 9 cameras on line simultaneously.
Multi-level users management and passwords setting.
Built-in Web server, supports remote viewing and management .
Web browser on any computer, anywhere, anytime .
Support Iphone, 3G phone , Smartphone Control and Monitor .
Support Firefox, Safari, Google browser (optional).
Product Shell:Metal; Product Size:176x83x76mm LxWxH.
Accessory: mounting bracket,power adapter,ethernet cable,CD(user manual and tools).