## ST-B401H
Android Tablets ST-B401H
4.3" Super Slim Capacitive screen . Low cost .
Specification |  |  |  | Picture
CPU | Boxchip A13 Cortex A8, 1.2GHz
Operating system | Google Android 4.0, support Adobe Flash 11.1
RAM | 1GB DDR3
Flash Memory | 4GB to 32GB
Extended micro SD | Up to 32GB
Screen Panel | 4.3" TFT digital panel
Aspect Ratio | 16:9
Resolution | 480 * 272 pixels
Touch Screen | Resistive / capacitive Type
Camera | No
Wireless Lan | 802.11b/g/n
3G | No
GPS | No
G-Sensor | yes
USB | Mini USB, Host
Touch vibration | yes
Speakers | Built in stereo speakers 1Wx1
Micphone | Built in Micphone
Supported Video Format | AVI（H.264、DIVX、DIVX、XVID）, rm，rmvb， MKV（H.264、DIVX、DIVX、XVID），WMV，MOV，MP4（.H.264、MPEG、DIVX、XVID），DAT（VCD），VOB（DVD），PMP,MPEG，.MPG,， FLV（H.263，H.264），ASF ，TS， TP，3GP，MPG
Supported Audio Format | MP3, WMA,MP2,OGG,AAC,M4A,MA4,FLAC,APE,3GP,WAV
Supported HDMI output | yes,HDMI 1.3.
Supported Image Format | jpg, bmp, png
Document format | doc, xls, ppt, pdf, txt…
Basic applications | Browser / Music / Video Player/ Email / Gallery / Clock / Sound Recorder / Caculator / Camera / Explorer / Settings /Youtube
Android Market | Embedded
Instant message | MSN/QQ/Skype
Software Supported | Google market Android Compatible Software
Battery | 1400mAh/3.7V,Li-ion Polymer
Dimension
weight | 225g
All specifications are subject to change without notice.
All rights reserved legal notices privacy and trademarks.
INCLUDED ACCESSORIES |  |  | More pictures for accessories
AC adapter*1,USBCable*1,GiftBox*1,Manual*1
MEASUREMENT
Gift Box Dimensions:30.5x25x5.2cm(WHD)
Carton Dimensions:TBD
pcs/carton:10pcs
pcs/20" Container:TBD
SDC TECHNOLOGY CO.,LTD. www.sdc-tech.com
Factory Add: Longgang District Buji Ji Hua Road, Red Gate Park Phase II A / B, second floor (518 112)
Mobile: +86-18688931655 Tel: +86-755-28218835

## ST-T725HGBV
Android Tablet ST-T725HGBV
With GPS/DVBT/ISDBT
7" Super Slim Capacitive screen GPS .Bluetooth
Specification |  |  |  | Picture
CPU | Telechip 8925 1GHZ
Operating system | Google Android 4.0, support Adobe Flash 11.1
RAM | 1GB DDR3
Flash Memory | 4GB to 32GB
Extended micro SD | Up to 32GB
Screen Panel | 7" capacitive touch (5points)
Aspect Ratio | 16:9
Resolution | 800*480 pixels
Touch Screen | Multi touch capacitive Type
Camera | front x 0.3M /Rear 2.0M
Wireless Lan | 802.11b/g/n
Bluetooth | yes
3G | no
GPS | YES
DVBT/ISDBT | YES
G-Sensor | yes
USB | mini USB, Host
Touch vibration | yes
Speakers | Built in stereo speakers 1Wx1
Micphone | Built in Micphone
Supported Video Format | AVI（H.264、DIVX、DIVX、XVID）, rm，rmvb， MKV（H.264、DIVX、DIVX、XVID），WMV，MOV，MP4（.H.264、MPEG、DIVX、XVID），DAT（VCD），VOB（DVD），PMP,MPEG，.MPG,， FLV（H.263，H.264），ASF ，TS， TP，3GP，MPG
Supported Audio Format | MP3,WMA,MP2,OGG,AAC,M4A,MA4,FLAC,APE,3GP,WAV
Supported HDMI output | yes,HDMI 1.3.
Supported Image Format | jpg, bmp, png
Document format | doc, xls, ppt, pdf, txt…
Basic applications | Browser / Music / Video Player/ Email / Gallery / Clock / Sound Recorder / Caculator / Camera / Explorer / Settings /Youtube
Android Market | Embedded
Instant message | MSN/QQ/Skype
Software Supported | Google market Android Compatible Software
Battery | 3000mAh/3.7V,Li-ion Polymer
Dimension | 185mm*122mm*10.2mm
weight | 300g
All specifications are subject to change without notice.
All rights reserved legal notices privacy and trademarks.
INCLUDED ACCESSORIES |  |  | More pictures for accessories
AC adapter*1,USBCable*1,GiftBox*1,Manual*1
MEASUREMENT
Gift Box Dimensions:30.5x25x5.2cm(WHD)
Carton Dimensions:TBD
pcs/carton:10pcs
pcs/20" Container:TBD
SDC TECHNOLOGY CO.,LTD. www.sdc-tech.com
Factory Add: Longgang District Buji Ji Hua Road, Red Gate Park Phase II A / B, second floor (518 112)
Mobile: +86-18688931655 Tel: +86-755-28218835

## ST-B713
Android Tablet ST-B713
7" Capacitive screen, 16:9 Private Molding
Specification |  |  |  | Picture
CPU | Boxchip A13, Cortex-A8 1.2GHz
Operating system | Google Android 4.03, support Adobe Flash 10.3
RAM | DDR3 512MB
Flash Memory | Default 4GB, up to 32GB
Extended micro SD | Up to 32GB
Screen Panel | 7" capacitive touch (5points)
Aspect Ratio | 16:9
Resolution | 800*480 pixels
Touch Screen | Multi touch capacitive Type
Camera | front x 0.3M
Wireless Lan | 802.11b/g/n
3G | 3G Dongle, EVDO, TD-SCDMA
G-Sensor | yes
USB | mini USB, Host
Earphone | 3.5mm
Speakers | Built in speakers 1Wx1
Micphone | Built in Micphone
Supported Video Format | H.263/4,rmvb,WMV,MOV,MP4,DAT,VOB,PMP,MPEG.MPG,FLV,ASF,MPG
Supported Audio Format | MP3,WMA,OGG,AAC,FLAC,APE,WAV
Supported Image Format | jpg, bmp, png, gif
Document format | doc, xls, ppt, pdf, txt…
Basic applications | Browser / Music / Video Player/ Email / Gallery / Clock / Sound Recorder / Caculator / Camera / Explorer / Settings /Youtube
Android Market | Embedded
Instant message | MSN/QQ/Skype
Software Supported | Google market Android Compatible Software
Battery | 2800mAh/3.7V,Li-ion Polymer
Dimension | 192mm*124mm*11mm
weight
All specifications are subject to change without notice.
All rights reserved legal notices privacy and trademarks.
INCLUDED ACCESSORIES |  |  | More pictures for accessories
AC adapter*1,USBCable*1,GiftBox*1,Manual*1
MEASUREMENT
Gift Box Dimensions:230 x 153 x 66 mm(WHD)
Carton Dimensions:350 X 245 X 326mm
pcs/20" Container:TBD
SDC TECHNOLOGY CO.,LTD. www.sdc-tech.com
Factory Add: Longgang District Buji Ji Hua Road, Red Gate Park Phase II A / B, second floor (518 112)
Mobile: +86-18688931655 Tel: +86-755-28218835

## ST-B726H
Android Tablet ST-B726H
7" Capacitive screen, HDMI 1080P, Private Molding
Specification |  |  |  | Picture
CPU | Boxchip A10, Cortex-A8 1.2GHz
Operating system | Google Android 4.03, support Adobe Flash 10.3
RAM | DDR3 512MB
Flash Memory | Default 4GB, up to 32GB
Extended micro SD | Up to 32GB
Screen Panel | 7" capacitive touch (5points)
Aspect Ratio | 16:9
Resolution | 800*480 pixels
Touch Screen | Multi touch capacitive Type
Camera | front x 0.3M
Wireless Lan | 802.11b/g/n
3G | 3G Dongle, EVDO, TD-SCDMA
G-Sensor | yes
USB | mini USB, Host
HDMI | HDMI 1080P
Earphone | 3.5mm
Speakers | Built in speaker 1Wx1
Micphone | Built in Micphone
Supported Video Format | H.263/4,rmvb,WMV,MOV,MP4,DAT,VOB,PMP,MPEG.MPG,FLV,ASF,MPG
Supported Audio Format | MP3,WMA,OGG,AAC,FLAC,APE,WAV
Supported Image Format | jpg, bmp, png, gif
Document format | doc, xls, ppt, pdf, txt…
Basic applications | Browser / Music / Video Player/ Email / Gallery / Clock / Sound Recorder / Caculator / Camera / Explorer / Settings /Youtube
Android Market | Embedded
Instant message | MSN/QQ/Skype
Software Supported | Google market Android Compatible Software
Battery | 2600mAh/3.7V,Li-ion Polymer
Dimension | 192mm*124mm*11mm
weight
All specifications are subject to change without notice.
All rights reserved legal notices privacy and trademarks.
INCLUDED ACCESSORIES |  |  | More pictures for accessories
AC adapter*1,USBCable*1,GiftBox*1,Manual*1
MEASUREMENT
Gift Box Dimensions:230 x 153 x 66 mm(WHD)
Carton Dimensions:350 X 245 X 326mm
pcs/20" Container:TBD
SDC TECHNOLOGY CO.,LTD. www.sdc-tech.com
Factory Add: Longgang District Buji Ji Hua Road, Red Gate Park Phase II A / B, second floor (518 112)
Mobile: +86-18688931655 Tel: +86-755-28218835

## ST-M727HMGB
Android Tablet ST-M727HMGB
7" IPS HD, HDMI, 3G, GPS and Bluetooth
Specification |  |  |  | Picture
CPU | Amlogic Cortex A9 1.2GHz
Operating system | Google Android 4.0.3, support Adobe Flash 10.3
RAM | 1GB DDR3
Flash Memory | Built-In 4GB, up to 32GB
Extended micro SD | Up to 32GB
Screen Panel | 7" IPS
Aspect Ratio | 16:9
Resolution | 1024 X 600 pixels
Touch Screen | Multi touch capacitive Type
Camera | front x 0.3M /Rear 2.0M
Wireless Lan | 802.11b/g/n
Bluetooth | BT 4.0
3G | Built-In, WCDMA/EVDO/TD-SCDMA( optional ) Voice + Data
GPS | YES
G-Sensor | yes
USB | mini USB, Host
Touch vibration | yes
Speakers | Built in stereo speakers 1Wx1
Micphone | Built in Micphone
Video Format | H.263/4,rmvb,WMV,MOV,MP4,DAT,VOB,PMP,MPEG.MPG,FLV,ASF,MPG
Audio Format | MP3,WMA,OGG,AAC,FLAC,APE,WAV
HDMI output | HDMI 1.3. 1080P
Image Format | jpg, bmp, png, gif
Document format | doc, xls, ppt, pdf, txt…
Basic applications | Browser / Music / Video Player/ Email / Gallery / Clock / Sound Recorder / Caculator / Camera / Explorer / Settings /Youtube
Android Market | Embedded
Instant message | MSN/QQ/Skype
Software Supported | Google market Android Compatible Software
Battery | 3400mAh/3.7V,Li-ion Polymer
Dimension | 198mm*117mm*12.8mm
weight | 300g
All specifications are subject to change without notice.
All rights reserved legal notices privacy and trademarks.
INCLUDED ACCESSORIES |  |  | More pictures for accessories
AC adapter*1,USBCable*1,GiftBox*1,Manual*1
MEASUREMENT
Gift Box Dimensions:230 X 153 X 66 mm(WHD)
Carton Dimensions:TBD
pcs/carton:10pcs
pcs/20" Container:TBD
SDC TECHNOLOGY CO.,LTD. www.sdc-tech.com
Factory Add: Longgang District Buji Ji Hua Road, Red Gate Park Phase II A / B, second floor (518 112)
Mobile: +86-18688931655 Tel: +86-755-28218835

## ST-B822H
Android Tablet ST-B822H
8" Capacitive screen, HDMI 1080P,
Specification |  |  |  | Picture
CPU | Boxchip A10, Cortex-A8 1.2GHz
Operating system | Google Android 4.03, support Adobe Flash 10.3
RAM | DDR3 512MB
Flash Memory | Default 4GB, up to 32GB
Extended micro SD | Up to 32GB
Screen Panel | 8" capacitive touch (5points)
Aspect Ratio | 4:3
Resolution | 800*600 pixels
Touch Screen | Multi touch capacitive Type
Camera | front 0.3M, Rear 2.0M
Wireless Lan | 802.11b/g/n
3G | 3G Dongle, EVDO, TD-SCDMA
G-Sensor | yes
USB | mini USB, Host
HDMI | HDMI 1080P
Earphone | 3.5mm
Speakers | Built in speaker 3Wx1
Micphone | Built in Micphone
Supported Video Format | H.263/4,rmvb,WMV,MOV,MP4,DAT,VOB,PMP,MPEG.MPG,FLV,ASF,MPG
Supported Audio Format | MP3,WMA,OGG,AAC,FLAC,APE,WAV
Supported Image Format | jpg, bmp, png, gif
Document format | doc, xls, ppt, pdf, txt…
Basic applications | Browser / Music / Video Player/ Email / Gallery / Clock / Sound Recorder / Caculator / Camera / Explorer / Settings /Youtube
Android Market | Embedded
Instant message | MSN/QQ/Skype
Software Supported | Google market Android Compatible Software
Battery | 4200mAh/3.7V,Li-ion Polymer
Dimension | 200.5mm*155mm*11mm
weight
All specifications are subject to change without notice.
All rights reserved legal notices privacy and trademarks.
INCLUDED ACCESSORIES |  |  | More pictures for accessories
AC adapter*1,USBCable*1,GiftBox*1,Manual*1
MEASUREMENT
Gift Box Dimensions:230 x 153 x 66 mm(WHD)
Carton Dimensions:350 X 245 X 326mm
pcs/20" Container:TBD
SDC TECHNOLOGY CO.,LTD. www.sdc-tech.com
Factory Add: Longgang District Buji Ji Hua Road, Red Gate Park Phase II A / B, second floor (518 112)
Mobile: +86-18688931655 Tel: +86-755-28218835

## ST-R926HID
Android Tablet ST-R926HID
9.7" IPS Dual Core. HDMI 1080p
Specification |  |  |  | Picture
CPU | Rochchip 3066 ARM Cortex A9 Dual Core 1.5GMhz
Operating system | Google Android 4.03, support Adobe Flash 11
RAM | DDR3 1GB
Flash Memory | Default 4GB, up to 32GB
Extended micro SD | Up to 32GB
Screen Panel | 9.7" IPS capacitive touch
Aspect Ratio | 4:3
Resolution | 1024 X 768 pixel
Touch Screen | Multi touch capacitive Type
Camera | Dual Cameras, front 0.3M, Rear 2.0M
Wireless Lan | 802.11b/g/n
3G | 3G Dongle, EVDO, TD-SCDMA
G-Sensor | yes
USB | mini USB, Host
HDMI | HDMI 1080P
Earphone | 3.5mm
Speakers | Built in speaker2, 1Wx2
Micphone | Built in Micphone
Supported Video Format | H.263/4,rmvb,WMV,MOV,MP4,DAT,VOB,PMP,MPEG.MPG,FLV,ASF,MPG
Supported Audio Format | MP3,WMA,OGG,AAC,FLAC,APE,WAV
Supported Image Format | jpg, bmp, png, gif
Document format | doc, xls, ppt, pdf, txt…
Basic applications | Browser / Music / Video Player/ Email / Gallery / Clock / Sound Recorder / Caculator / Camera / Explorer / Settings /Youtube
Android Market | Embedded
Instant message | MSN/QQ/Skype
Software Supported | Google market Android Compatible Software
Battery | 8000mAh/3.7V,Li-ion Polymer
Dimension | 243mm*190mm*11mm
weight
All specifications are subject to change without notice.
All rights reserved legal notices privacy and trademarks.
INCLUDED ACCESSORIES |  |  | More pictures for accessories
AC adapter*1,USBCable*1,GiftBox*1,Manual*1
MEASUREMENT
Gift Box Dimensions:270 X 215 X 65mm
Carton Dimensions:355 x 287 x 448 mm(WHD)
pcs/20" Container:TBD
SDC TECHNOLOGY CO.,LTD. www.sdc-tech.com
Factory Add: Longgang District Buji Ji Hua Road, Red Gate Park Phase II A / B, second floor (518 112)
Mobile: +86-18688931655 Tel: +86-755-28218835

## ST-B122HMB
Android Tablet ST-B122HMB
10.1" Capacitive , HDMI 1080p, 3G, Bluetooth
Specification |  |  |  | Picture
CPU | Boxchip A10 Cortex A8 1.2GMhz
Operating system | Google Android 4.03, support Adobe Flash 11
RAM | DDR3 1GB
Flash Memory | Default 4GB, up to 32GB
Extended micro SD | Up to 32GB
Screen Panel | 10.1" capacitive touch
Aspect Ratio | 4:3
Resolution | 1024 X 768 pixel
Touch Screen | Multi touch capacitive Type
Camera | Dual Cameras, front 0.3M, Rear 2.0M
Wireless Lan | 802.11b/g/n
Bluetooth | BT 4.0
3G | Built-In, 3G support Data + Voice
G-Sensor | yes
USB | mini USB, Host
HDMI | HDMI 1080P
Earphone | 3.5mm
Speakers | Built in speaker, 3Wx1
Micphone | Built in Micphone
Supported Video Format | H.263/4,rmvb,WMV,MOV,MP4,DAT,VOB,PMP,MPEG.MPG,FLV,ASF,MPG
Supported Audio Format | MP3,WMA,OGG,AAC,FLAC,APE,WAV
Supported Image Format | jpg, bmp, png, gif
Document format | doc, xls, ppt, pdf, txt…
Basic applications | Browser / Music / Video Player/ Email / Gallery / Clock / Sound Recorder / Caculator / Camera / Explorer / Settings /Youtube
Android Market | Embedded
Instant message | MSN/QQ/Skype
Software Supported | Google market Android Compatible Software
Battery | 6000mAh/3.7V,Li-ion Polymer
Dimension
weight
All specifications are subject to change without notice.
All rights reserved legal notices privacy and trademarks.
INCLUDED ACCESSORIES |  |  | More pictures for accessories
AC adapter*1,USBCable*1,GiftBox*1,Manual*1
MEASUREMENT
Gift Box Dimensions:270 X 215 X 65mm
Carton Dimensions:355 x 287 x 448 mm(WHD) 10pcs
pcs/20" Container:TBD
SDC TECHNOLOGY CO.,LTD. www.sdc-tech.com
Factory Add: Longgang District Buji Ji Hua Road, Red Gate Park Phase II A / B, second floor (518 112)
Mobile: +86-18688931655 Tel: +86-755-28218835

## ST-B123H
Android Tablet ST-B123H
10.1" Capacitive , HDMI 1080p, 16:9 Private Molding
Specification |  |  |  | Picture
CPU | Boxchip A10 Cortex A8 1.2GMhz
Operating system | Google Android 4.03, support Adobe Flash 11
RAM | DDR3 512MB (1GB option)
Flash Memory | Default 4GB, up to 32GB
Extended micro SD | Up to 32GB
Screen Panel | 10.1" capacitive touch
Aspect Ratio | 16:9
Resolution | 1024 X 600 pixel
Touch Screen | Multi touch capacitive Type
Camera | Dual Cameras, front 0.3M, Rear 2.0M
Wireless Lan | 802.11b/g/n
3G | 3G Dongle
G-Sensor | yes
USB | mini USB, Host
HDMI | HDMI 1080P
Earphone | 3.5mm
Speakers | Built in speaker, 1Wx1
Micphone | Built in Micphone
Supported Video Format | H.263/4,rmvb,WMV,MOV,MP4,DAT,VOB,PMP,MPEG.MPG,FLV,ASF,MPG
Supported Audio Format | MP3,WMA,OGG,AAC,FLAC,APE,WAV
Supported Image Format | jpg, bmp, png, gif
Document format | doc, xls, ppt, pdf, txt…
Basic applications | Browser / Music / Video Player/ Email / Gallery / Clock / Sound Recorder / Caculator / Camera / Explorer / Settings /Youtube
Android Market | Embedded
Instant message | MSN/QQ/Skype
Software Supported | Google market Android Compatible Software
Battery | 6000mAh/3.7V,Li-ion Polymer
Dimension | 267 X 164 X 14mm
weight
All specifications are subject to change without notice.
All rights reserved legal notices privacy and trademarks.
INCLUDED ACCESSORIES |  |  | More pictures for accessories
AC adapter*1,USBCable*1,GiftBox*1,Manual*1
MEASUREMENT
Gift Box Dimensions:300 X 200 X 65mm
Carton Dimensions:340 x 315 x 420 mm(WHD) 10pcs
pcs/20" Container:TBD
SDC TECHNOLOGY CO.,LTD. www.sdc-tech.com
Factory Add: Longgang District Buji Ji Hua Road, Red Gate Park Phase II A / B, second floor (518 112)
Mobile: +86-18688931655 Tel: +86-755-28218835

## ST-R727HIDB
Android Tablet ST-R727HIDB
7" IPS HD, Dual Core, HDMI 1080p, Bluetooth
Specification |  |  |  | Picture
CPU | Rochchip 3066 Cortex A9 Dual Core 1.6GHz
Operating system | Google Android 4.1 Jelly Bean, support Adobe Flash 11
RAM | 1GB DDR3
Flash Memory | Built-In 4GB, up to 32GB
Extended micro SD | Up to 32GB
Screen Panel | 7" IPS
Aspect Ratio | 16:9
Resolution | 1024 X 600 pixels
Touch Screen | Multi touch capacitive Type
Camera | front x 0.3M /Rear 2.0M
Wireless Lan | 802.11b/g/n
Bluetooth | BT 4.0
3G | 3G Dongle
G-Sensor | yes
USB | mini USB, Host
Touch vibration | yes
Speakers | Built in stereo speakers 1Wx1
Micphone | Built in Micphone
Video Format | H.263/4,rmvb,WMV,MOV,MP4,DAT,VOB,PMP,MPEG.MPG,FLV,ASF,MPG
Audio Format | MP3,WMA,OGG,AAC,FLAC,APE,WAV
HDMI output | HDMI 1.3. 1080P
Image Format | jpg, bmp, png, gif
Document format | doc, xls, ppt, pdf, txt…
Basic applications | Browser / Music / Video Player/ Email / Gallery / Clock / Sound Recorder / Caculator / Camera / Explorer / Settings /Youtube
Android Market | Embedded
Instant message | MSN/QQ/Skype
Software Supported | Google market Android Compatible Software
Battery | 3000mAh/3.7V,Li-ion Polymer
Dimension | 189.8mm*116.4mm*9.4mm
weight | 280g
All specifications are subject to change without notice.
All rights reserved legal notices privacy and trademarks.
INCLUDED ACCESSORIES |  |  | More pictures for accessories
AC adapter*1,USBCable*1,GiftBox*1,Manual*1
MEASUREMENT
Gift Box Dimensions:230 X 153 X 66 mm(WHD)
Carton Dimensions:TBD
pcs/carton:10pcs
pcs/20" Container:TBD
SDC TECHNOLOGY CO.,LTD. www.sdc-tech.com
Factory Add: Longgang District Buji Ji Hua Road, Red Gate Park Phase II A / B, second floor (518 112)
Mobile: +86-18688931655 Tel: +86-755-28218835

## ST-R718HD
Android Tablet ST-R718HD
7" Dual Core, HDMI 1080p,
Specification |  |  |  | Picture
CPU | Rochchip 3066 Cortex A9 Dual Core 1.6GHz
Operating system | Google Android 4.1 Jelly Bean, support Adobe Flash 11
RAM | 1GB DDR3
Flash Memory | Built-In 4GB, up to 32GB
Extended micro SD | Up to 32GB
Screen Panel | 7"
Aspect Ratio | 16:9
Resolution | 800 X 480 pixels
Touch Screen | Multi touch capacitive Type
Camera | front x 0.3M
Wireless Lan | 802.11b/g/n
3G | 3G Dongle
G-Sensor | yes
USB | mini USB, Host
Touch vibration | yes
Speakers | Built in stereo speakers 1Wx1
Micphone | Built in Micphone
Video Format | H.263/4,rmvb,WMV,MOV,MP4,DAT,VOB,PMP,MPEG.MPG,FLV,ASF,MPG
Audio Format | MP3,WMA,OGG,AAC,FLAC,APE,WAV
HDMI output | HDMI 1.3. 1080P
Image Format | jpg, bmp, png, gif
Document format | doc, xls, ppt, pdf, txt…
Basic applications | Browser / Music / Video Player/ Email / Gallery / Clock / Sound Recorder / Caculator / Camera / Explorer / Settings /Youtube
Android Market | Embedded
Instant message | MSN/QQ/Skype
Software Supported | Google market Android Compatible Software
Battery | 3000mAh/3.7V,Li-ion Polymer
Dimension | 191mm*115mm*10.8mm
weight | 280g
All specifications are subject to change without notice.
All rights reserved legal notices privacy and trademarks.
INCLUDED ACCESSORIES |  |  | More pictures for accessories
AC adapter*1,USBCable*1,GiftBox*1,Manual*1
MEASUREMENT
Gift Box Dimensions:230 X 153 X 66 mm(WHD)
Carton Dimensions:TBD
pcs/carton:10pcs
pcs/20" Container:TBD
SDC TECHNOLOGY CO.,LTD. www.sdc-tech.com
Factory Add: Longgang District Buji Ji Hua Road, Red Gate Park Phase II A / B, second floor (518 112)
Mobile: +86-18688931655 Tel: +86-755-28218835

## ST-R824HDGB
Android Tablet ST-R824HDGB
8" Dual Core, HDMI 1080p,GPS , Bluetooth
Specification |  |  |  | Picture
CPU | Rochchip 3066 Cortex A9 Dual Core 1.6GHz
Operating system | Google Android 4.1 Jelly Bean, support Adobe Flash 11
RAM | 1GB DDR3
Flash Memory | Built-In 4GB, up to 32GB
Extended micro SD | Up to 32GB
Screen Panel | 8"
Aspect Ratio | 16:9
Resolution | 1024 X 768 pixels
Touch Screen | Multi touch capacitive Type
Camera | front x 0.3M / Rear 2.0M
Wireless Lan | 802.11b/g/n
Bluetooth | BT4.0
3G | 3G Dongle
GPS | yes
G-Sensor | yes
USB | mini USB, Host
Touch vibration | yes
Speakers | Built in stereo speakers 1Wx1
Micphone | Built in Micphone
Video Format | H.263/4,rmvb,WMV,MOV,MP4,DAT,VOB,PMP,MPEG.MPG,FLV,ASF,MPG
Audio Format | MP3,WMA,OGG,AAC,FLAC,APE,WAV
HDMI output | HDMI 1.3. 1080P
Image Format | jpg, bmp, png, gif
Document format | doc, xls, ppt, pdf, txt…
Basic applications | Browser / Music / Video Player/ Email / Gallery / Clock / Sound Recorder / Caculator / Camera / Explorer / Settings /Youtube
Android Market | Embedded
Instant message | MSN/QQ/Skype
Software Supported | Google market Android Compatible Software
Battery | 4500mAh/3.7V,Li-ion Polymer
Dimension
weight | 300g
All specifications are subject to change without notice.
All rights reserved legal notices privacy and trademarks.
INCLUDED ACCESSORIES |  |  | More pictures for accessories
AC adapter*1,USBCable*1,GiftBox*1,Manual*1
MEASUREMENT
Gift Box Dimensions:230 X 153 X 66 mm(WHD)
Carton Dimensions:TBD
pcs/carton:10pcs
pcs/20" Container:TBD
SDC TECHNOLOGY CO.,LTD. www.sdc-tech.com
Factory Add: Longgang District Buji Ji Hua Road, Red Gate Park Phase II A / B, second floor (518 112)
Mobile: +86-18688931655 Tel: +86-755-28218835

## ST-R942HIDMG
Android Tablet ST-R942HIDMG
9,7" IPS, Dual Core, HDMI 1080p, 3G, GPS
Specification |  |  |  | Picture
CPU | Rochchip 3066 Cortex A9 Dual Core 1.6GHz
Operating system | Google Android 4.1 Jelly Bean, support Adobe Flash 11
RAM | 1GB DDR3
Flash Memory | Built-In 4GB, up to 32GB
Extended micro SD | Up to 32GB
Screen Panel | 9.7" 2nd IPS
Aspect Ratio | 16:9
Resolution | 1024 X 768 pixels
Touch Screen | Multi touch capacitive Type
Camera | front x 2M / Rear 2.0M
Wireless Lan | 802.11b/g/n
3G | Built-In Huawei Mu509
GPS | yes
G-Sensor | yes
USB | mini USB, Host
Touch vibration | yes
Speakers | Built in stereo speakers 1Wx1
Micphone | Built in Micphone
Video Format | H.263/4,rmvb,WMV,MOV,MP4,DAT,VOB,PMP,MPEG.MPG,FLV,ASF,MPG
Audio Format | MP3,WMA,OGG,AAC,FLAC,APE,WAV
HDMI output | HDMI 1.3. 1080P
Image Format | jpg, bmp, png, gif
Document format | doc, xls, ppt, pdf, txt…
Basic applications | Browser / Music / Video Player/ Email / Gallery / Clock / Sound Recorder / Caculator / Camera / Explorer / Settings /Youtube
Android Market | Embedded
Instant message | MSN/QQ/Skype
Software Supported | Google market Android Compatible Software
Battery | 4000mAh/3.7V,Li-ion Polymer
Dimension | 244 X 187 X 9.8 mm
weight | 330g
All specifications are subject to change without notice.
All rights reserved legal notices privacy and trademarks.
INCLUDED ACCESSORIES |  |  | More pictures for accessories
AC adapter*1,USBCable*1,GiftBox*1,Manual*1
MEASUREMENT
Gift Box Dimensions:
Carton Dimensions:TBD
pcs/carton:10pcs
pcs/20" Container:TBD
SDC TECHNOLOGY CO.,LTD. www.sdc-tech.com
Factory Add: Longgang District Buji Ji Hua Road, Red Gate Park Phase II A / B, second floor (518 112)
Mobile: +86-18688931655 Tel: +86-755-28218835

## ST-R141HDG
Android Tablet ST-R141HDG
10.1" , Dual Core, HDMI 1080p, GPS
Specification |  |  |  | Picture
CPU | Rochchip 3066 Cortex A9 Dual Core 1.6GHz
Operating system | Google Android 4.1 Jelly Bean, support Adobe Flash 11
RAM | 1GB DDR3
Flash Memory | Built-In 4GB, up to 32GB
Extended micro SD | Up to 32GB
Screen Panel | 9.7" 2nd IPS
Aspect Ratio | 16:9
Resolution | 1024 X 800 pixels
Touch Screen | Multi touch capacitive Type
Camera | front x 2M / Rear 2.0M ( 5.0M option)
Wireless Lan | 802.11b/g/n
3G | 3G Dongle
GPS | yes
G-Sensor | yes
USB | mini USB, Host
Touch vibration | yes
Speakers | Built in stereo speakers 1Wx1
Micphone | Built in Micphone
Video Format | H.263/4,rmvb,WMV,MOV,MP4,DAT,VOB,PMP,MPEG.MPG,FLV,ASF,MPG
Audio Format | MP3,WMA,OGG,AAC,FLAC,APE,WAV
HDMI output | HDMI 1.3. 1080P
Image Format | jpg, bmp, png, gif
Document format | doc, xls, ppt, pdf, txt…
Basic applications | Browser / Music / Video Player/ Email / Gallery / Clock / Sound Recorder / Caculator / Camera / Explorer / Settings /Youtube
Android Market | Embedded
Instant message | MSN/QQ/Skype
Software Supported | Google market Android Compatible Software
Battery | 4000mAh/3.7V,Li-ion Polymer
Dimension | 261.5 X 172.2 X 9.9 mm
weight | 340g
All specifications are subject to change without notice.
All rights reserved legal notices privacy and trademarks.
INCLUDED ACCESSORIES |  |  | More pictures for accessories
AC adapter*1,USBCable*1,GiftBox*1,Manual*1
MEASUREMENT
Gift Box Dimensions:
Carton Dimensions:TBD
pcs/carton:10pcs
pcs/20" Container:TBD
SDC TECHNOLOGY CO.,LTD. www.sdc-tech.com
Factory Add: Longgang District Buji Ji Hua Road, Red Gate Park Phase II A / B, second floor (518 112)
Mobile: +86-18688931655 Tel: +86-755-28218835

## SE-F611E
E-Book SE-F611E
6" Super Slim E-INK E-Book
Specification |  |  | Picture
CPU | F1E200
RAM | DDR1, 32MX16
Flash Memory | NAND flash, 2GB ~Up to 32GB
Micro SD | Up to 32GB
Screen Panel | 6" E-INK 16 GARY LEVEL digital panel
Resolution | 800 x 600 PIXEL
G-Sensor | yes
Clock | yes
USB | High Speed USB2.0
E-Book Format | EPUB, FB2, TXT, HTML. PDF,PDB,
E-Book Features | Auto Flip, Zoom-in, Zoon-out, Bookmark
Audio Format | MP3,WMA,OGG,AAC,FLAC,APE,WAV,RM
Image Format | jpg, bmp, png, GIF
Image Rotate | yes
File Browsing | file list
Battery | 1400mAh,Li-ion Polymer
Recharge cycle | over 300 cycle
E-Book Play time | 10 hours
Audio Play time | 20 hrours / backlit off
E-Book & Audio | 9 hours
Dimension | 172.5mm X 120.6 mm X 9mm
weight | 200g
SDC TECHNOLOGY CO.,LTD. www.sdc-tech.com
Factory Add: Longgang District Buji Ji Hua Road, Red Gate Park Phase II A / B, second floor (518 112)
Mobile: +86-18688931655 Tel: +86-755-28218835

## SE-F711T
E-Book SE-F711T
7 inch TFT E-Book
Specification |  |  | Picture
CPU | F1E200
Operating System | nCOS
RAM | DDR2 64MB
Flash Memory | NAND flash, Built-in 4GB, Up to 32GB
Micro SD | Up to 32GB
Screen Panel | 7" TFT Color LCD, Anti Glare
Resolution | 800 x 480 PIXEL
Aspect Ratio | 16:9
G-Sensor | yes
Clock | yes
USB | High Speed USB2.0
Speaker | 1W Speaker
E-Book Format | EPUB, FB2, TXT, HTML. PDF,PDB,
E-Book Features | Auto Flip, Zoom-in/out, Bookmark, Rotate Screen, Flip Page, Music Slide,
Audio Format | MP3,OGG,AAC,WAV,WMA
Video Format | MPEG-1, MPEG-2, MPEG-4, Divx, H.263/4, RM/VB, MKV, MOV, VOB, FLV
Vidoe Resolution | up to 720P
Video Subtitle | sub, ssa, srt, smi,Irc
Image Format | jpg, bmp, png, GIF
Image Rotate | yes
File Browsing | Thumbnail, file list
Battery | 2100mAh,Li-ion Polymer
Recharge cycle | over 500 cycle
E-Book Play time | 7 hours
Audio Play time | 25 hrours / backlit off
E-Book & Audio | 6 hours
Vidoe Playback | 5 hours
Dimension | 175.4mm X 120.6 mm X 11.2mm
weight | 260g
SDC TECHNOLOGY CO.,LTD. www.sdc-tech.com
Factory Add: Longgang District Buji Ji Hua Road, Red Gate Park Phase II A / B, second floor (518 112)
Mobile: +86-18688931655 Tel: +86-755-28218835