## Factory Show
ZHEJIANG AIBOTE ENVIRONMENTAL TECHNOLOGIES INC
NINGBO SHUIDU WATER TREATMENT CO., LTD
Mr. Lawrence Lai
(General Oversea S&M manger)
Tel: +86 574 63073458-81
Fax: +86 574 63073590
M.T:+86 139 6825 8077
E-mail: LAI@aibote.com.cn
MSN ID:lshm119@hotmail.com
Skype ID: LAWRENCE_CX

## POU water dispenser
ITEM | REMARK | COMMODITY & DESCRIPTION | QTY | PRICE FOB Ningbo China | AMOUNT | QTY/CTN | L | W | H | Loading Qty (pcs) | UNIT VOLUME | TOTAL VOLUME
|  |  | PCS | USD | USD |  | MM |  |  |  | CBM
ABT-ROZ092 | Can be mounted inline UV lamp sterilization system with time-delay relay control | Standard 4-stage RO membrane filtration | 1 | 155 | [6 empty] | 0
Filters: PP+CTO+RO(50G)+T33
Booster pump: 50G
Single water outlet with touch button
RO membrane: SAEHAN CSM 50G membrane
Cold |  | Quick fittings + Food grade material tube
Hot |  | Instruction manual English version
Standard parts
ABT-UFZ092 |  | Standard 4-stage UF filtration | 1 | 130 | [6 empty] | 0
Filters: PP+CTO+UF+T33
Cold |  | Single water outlet with touch button
Hot |  | Quick fittings + Food grade material tube
Instruction manual English version
Standard parts
ABT-LS092 | Cold | Plumbed-in water dispenser without built-in filtration system which should be connected with water purifier | 1 | 110
| Hot |  |  |  | Black/White |  | Silver/Black
ABT-ROZ093 | Can be mounted inline UV lamp sterilization system with time-delay relay control | Standard 4-stage RO membrane filtration | 1 | 155 | [6 empty] | 0
Filters: PP+CTO+RO(50G)+T33
Booster pump: 50G
Single water outlet with touch button
RO membrane: SAEHAN CSM 50G membrane
Cold |  | Quick fittings + Food grade material tube
Hot |  | Instruction manual English version
Standard parts
ABT-UFZ093 |  | Standard 4-stage UF filtration | 1 | 130 | [6 empty] | 0
Filters: PP+CTO+UF+T33
Cold |  | Single water outlet with touch button
Hot |  | Quick fittings + Food grade material tube
Instruction manual English version
Standard parts
ABT-LS093 | Cold | Plumbed-in water dispenser without built-in filtration system which should be connected with water purifier | 1 | 110
Hot
ABT-ROZ094 | Can be mounted inline UV lamp sterilization system with time-delay relay control | Standard 4-stage RO membrane filtration | 1 | 145 | [6 empty] | 0
Filters: PP+CTO+RO(50G)+T33
Booster pump: 50G
Single water outlet with touch button
RO membrane: SAEHAN CSM 50G membrane
Cold |  | Quick fittings + Food grade material tube
Hot |  | Instruction manual English version
Standard parts
ABT-UFZ094 |  | Standard 4-stage UF filtration | 1 | 115 | [6 empty] | 0
Filters: PP+CTO+UF+T33
Cold |  | Single water outlet with touch button
Hot |  | Quick fittings + Food grade material tube
Instruction manual English version
Standard parts
ABT-LS094 | Cold | Plumbed-in water dispenser without built-in filtration system which should be connected with water purifier | 1 | 90
Hot
ABT-ROZ8 | Can be mounted inline UV lamp sterilization system with time-delay relay control | Standard 5-stage RO membrane filtration | 1 | 200 | [6 empty] | 0
Filters: PP+GAC/UDF+CTO+RO(50G)+T33
Booster pump: 50G
Twin-outlet hot & cold
Ambient |  | RO membrane: SAEHAN CSM 50G membrane
Cold |  | Quick fittings + Food grade material tube
Hot |  | Instruction manual English version
Standard parts
ABT-UFZ8 |  | Standard 5-stage UF filtration | 1 | 180 | [6 empty] | 0
Filters: PP+GAC/UDF+CTO+UF+T33
Cold |  | Twin-outlet hot & cold
Hot |  | Quick fittings + Food grade material tube
Ambient |  | Instruction manual English version
Standard parts
ABT-LS8 | Cold | Plumbed-in water dispenser without built-in filtration system which should be connected with water purifier | 1 | 145
Hot
ABT-ROZ3 | Can be mounted inline UV lamp sterilization system with time-delay relay control | Standard 4-stage RO membrane filtration | 1 | 170 | [6 empty] | 0
Filters: PP+CTO+RO(50G)+T33
Booster pump: 50G
Twin-outlet hot & cold
RO membrane: SAEHAN CSM 50G membrane
Cold |  | Quick fittings + Food grade material tube
Hot |  | Instruction manual English version
Standard parts
ABT-UFZ3 |  | Standard 4-stage UF filtration | 1 | 150 | [6 empty] | 0
Filters: PP+CTO+UF+T33
Cold |  | Twin-outlet hot & cold
Hot |  | Quick fittings + Food grade material tube
Ambient |  | Instruction manual English version
Standard parts
ABT-TG3 | Cold | Plumbed-in water dispenser without built-in filtration system which should be connected with water purifier | 1 | 130
Hot
The purified water capacity of all UF membrane: 42L/H
Specification
Applicable water quality: municipal tap water (TDS<300ppm)
Rated voltage：220V/50Hz, 110V/60Hz
Power Consumption：24W
Ambient temperature：5~38℃
Inlet water pressure：0.1~0.4MPa
Proposed Replacement Change Cycle: 50L/100L/150L Daily
PP filter |  | 8 monthes / 6 months / 4 monthes
Pre-carbon filter/UDF |  | 10 monthes / 8 months / 6 monthes
RO membrane |  | 2.5 ~ 3 Years
Post-carbon/T33 filter |  | 10 monthes / 8 months / 6 monthes
ALL REPLACEMENTS CHANGING SHOULD BE DEPENDED BY DIFFERENT TAP WATER QUALITY IN LOCAL REGION
These data are given for information purpose only. They are subject to modifications depending on the water quality
All Sliver color painting should be added extra USD6.00
Colorful front panel painting should be added extra USD4.00
All Sliver color painting should be added extra USD6.00
Colorful front panel painting should be added extra USD6.00

## Kitchen UF system
ITEM | Specification | Packing info | MOQ | FOB Ningbo
ABT-JS4(silver) | ＊patented apperance product ＊5-stages filters ---Inline PP Sediment ---Inline Granular active carbon ---Inline Carbon Block ---Inline UF membrane ---Inline Post coconut shell carbon ＊Fuction light display ＊manual flushing ＊purifying capacity: 42L/H ＊Quick fittings , food-grade tubing, chromed sink top faucet inclusive | Product Size: L: 400mm W: 210mm H: 440mm | 500 Units (Lead time: 30days) | 44
Payment term
|  |  | TT/LC | 51.8 | Auto Flush
ABT-JS9 | ＊patented appearance product ＊5-stages filters ---Inline PP Sediment ---Inline Granular active carbon ---Inline Carbon Block ---Inline UF membrane ---Inline Post coconut shell carbon ＊LED display ＊purifying capacity: 42L/H ＊manual flushing ＊Quick fittings , food-grade tubing, chromed sink top faucet inclusive | 20'GP: 472 40'FT: 1042 40'HQ: 1234 Product size: L: 515mm W:135mm H: 490mm | 500Units (Lead time: 30days) | 41.6
Payment term
TT/LC
ABT-JS101(white) | ＊patented appearance product ＊6-stages filters ---Inline PP Sediment ---Inline Granular active carbon ---Inline Carbon Block ---Inline UF membrane ---Inline Post coconut shell carbon ---Inline mineral filter ＊Fuction light display ＊purifying capacity: 42L/H ＊manual flushing ＊Quick fittings , food-grade tubing, chromed sink top faucet inclusive | 20'GP: 580 40'FT: 1280 40'HQ: 1660 Product Size: L: 395mm W: 120mm H: 460mm | 500Units (Lead time: 30days) | 40
Payment term
TT/LC
ABT-JS7(white) | ＊patented appearance product ＊5-stages filters ---PP Sediment ---Granular active carbon ---Carbon Block ---Inline UF membrane ---Inline Post coconut shell carbon ＊Fuction light display ＊purifying capacity: 42L/H ＊Manual flushing ＊Quick fittings , food-grade tubing, chromed sink top faucet inclusive | 20'GP: 600 40'FT: 1300 40'HQ: 1600 Size: L: 370mm W: 235mm H: 390mm | 500Units (Lead time: 30days) | 41.6
Payment term
TT/LC
ABT-JS5(white) | ＊patented appearance product ＊5-stages filters ---Inline PP Sediment ---Inline Granular active carbon ---Inline Carbon Block ---Inline UF membrane ---Inline Post coconut shell carbon ＊Function light display ＊purifying capacity: 42L/H ＊Manual flushing ＊Quick fittings , food-grade tubing, chromed sink top faucet inclusive | 20'GP: 684 40'FT: 1452 40'HQ: 1861 Size: L: 375mm W: 122mm H: 388mm | 500 Units (Lead time: 30days) | 36.6
Payment term
TT/LC
ABT-JS091(white) | ＊patented appearance product ＊5-stages filters ---Inline PP Sediment ---Inline Granular active carbon ---Inline Carbon Block ---Inline UF membrane ---Inline Post coconut shell carbon ＊purifying capacity: 42L/H ＊Manual flushing ＊Quick fittings , food-grade tubing, chromed sink top faucet inclusive | 20'GP: 720 40'FT: 1518 40'HQ: 1995 Product Size: L: 375mm W: 124mm H: 386mm | 500Units (Lead time: 30days) | 36.6
Payment term
TT/LC
ABT-JS092(white) | ＊patented appearance product ＊5-stages filters ---Inline PP Sediment ---Inline Granular active carbon ---Inline Carbon Block ---Inline UF membrane ---Inline Post coconut shell carbon ＊purifying capacity: 42L/H ＊Manual flushing ＊Quick fittings , food-grade tubing, chromed long reach faucet inclusive | 20'GP: 684 40'FT: 1452 40'HQ: 1861 Product Size: L: 375mm W: 130mm H: 386mm | 500Units (delivery within 30days) | 36.6
Payment term
TT/LC
ABT-5S | ＊simple and tradtional design ＊5-stages filters ---Inline PP Sediment ---Inline Granular active carbon ---Inline Carbon Block ---Inline RO CSM Membrane 50GPD ---Inline Post coconut shell carbon ＊steel white coated bracket ＊purifying capacity: 60L/H ＊Quick fittings , food-grade tubing, chromed long reach faucet inclusive | 20'GP: 704 40'FT: 1472 40'HQ: 1881 Product size: L: 370mm W:110mm H: 390mm | 500Units (delivery within 30days) | 22
Payment term
TT/LC

## RO water purifier
ITEM | REMARK | COMMODITY & DESCRIPTION | QTY | PRICE FOB Ningbo China | AMOUNT | QTY/CTN | L | W | H | Loading Qty (pCSM) | UNIT VOLUME | TOTAL VOLUME
|  |  | PCSM | USD | USD |  | MM |  |  |  | CBM
ABT-RO1 | Auto Flush | Standard 5-stage RO membrane filtration | 1 | 61.5 |  | 1 | 705 | 260 | 505 |  | 0.0092566
Filters: PP+GAC/UDF+CTO+RO(50G)+T33
|  | Booster pump: 50G |  | 65
Deluxe sink top faucet
RO membrane: SAEHAN CSM 50G membrane
Quick fittings + Food grade material tube
3.2G blader tank (plastic)
Instruction manual English version
Standard parts
ABT-RO2 | Microcomputer control | Standard 5-stage RO membrane filtration | 1 | 82.5 |  | 1 | 705 | 260 | 505 |  | 0.0092566
Filters: PP+GAC/UDF+CTO+RO(50G)+T33
| 8 digital indicator | Booster pump: 50G |  | 67
Deluxe sink top faucet
| LED lamp indicator | RO membrane: SAEHAN CSM 50G membrane |  | 69.5
Quick fittings + Food grade material tube
| LED lamp+self-suction pump | 3.2G blader tank (plastic) |  | 74
Instruction manual English version
|  | Standard parts |  | 71 | A |  |  | B |  | C
ABT-RO3 | Microcomputer control (LCD Screen) | Standard 5-stage RO membrane filtration | 1 | 75.5 |  | 1 | 705 | 260 | 505 |  | 0.0092566
Filters: PP+GAC/UDF+CTO+RO(50G)+T33
Booster pump: 50G
Deluxe sink top faucet
RO membrane: SAEHAN CSM 50G membrane
Quick fittings + Food grade material tube
3.2G blader tank (plastic)
Instruction manual English version
Standard parts
ABT-RO4 | Microcomputer control | Standard 5-stage RO membrane filtration | 1 | 79 |  | 1 | 705 | 260 | 505 |  | 0.0092566
Filters: PP+GAC/UDF+CTO+RO(50G)+T33
Booster pump: 50G
Deluxe sink top faucet
RO membrane: SAEHAN CSM 50G membrane
Quick fittings + Food grade material tube
3.2G blader tank (plastic)
Instruction manual English version
Standard parts
ABT-RO5 | Microcomputer control | Standard 5-stage RO membrane filtration | 1 | 74.5 |  | 1 | 805 | 275 | 500 |  | 0.011069
Filters: PP+GAC/UDF+CTO+RO(50G)+T33
Booster pump: 50G
Deluxe sink top faucet
| 2.0 Gallon Build-in Pressure Tank | RO membrane: SAEHAN CSM 50G membrane |  | 88
Quick fittings + Food grade material tube
3.2G blader tank (plastic)
Instruction manual English version
Standard parts
ABT-RO090 | No microcomputer control (self-suction pump optional) | Standard 5-stage RO membrane filtration | 1 | 73 |  | 1 | 390 | 220 | 468 |  | 0.0040154
Filters: PP+GAC/UDF+CTO+RO(50G)+T33
Booster pump: 50G
Deluxe sink top faucet
RO membrane: SAEHAN CSM 50G membrane
Quick fittings + Food grade material tube
3.2G blader tank (plastic)
Instruction manual English version
Standard parts
ABT-RO091 | No microcomputer control | Standard 5-stage RO membrane filtration | 1 | 71 |  | 1 | 390 | 220 | 468 |  | 0.0040154
Filters: PP+GAC/UDF+CTO+RO(50G)+T33
Booster pump: 50G
Deluxe sink top faucet
RO membrane: SAEHAN CSM 50G membrane
Quick fittings + Food grade material tube
3.2G blader tank (plastic)
Instruction manual English version
Standard parts
ABT-RO092 | Microcomputer control | Standard 5-stage RO membrane filtration | 1 | 74 |  | 1 | 390 | 220 | 468 |  | 0.0040154
Filters: PP+GAC/UDF+CTO+RO(50G)+T33
Booster pump: 50G
Deluxe sink top faucet
RO membrane: SAEHAN CSM 50G membrane
Quick fittings + Food grade material tube
3.2G blader tank (plastic)
Instruction manual English version
Standard parts
ABT-RO093 | Double Faucet with double filted water quality for washing and drinking purpose | Standard 5-stage RO membrane filtration | 1 | 81 |  | 1 | 370 | 218 | 390 |  | 0.0031457
Filters: PP+GAC/UDF+CTO+RO(50G)+T33
Booster pump: 50G
Deluxe sink top faucet
RO membrane: SAEHAN CSM 50G membrane
Quick fittings + Food grade material tube
3.2G blader tank (plastic)
Instruction manual English version
Standard parts
ABT-RO094 | Microcomputer control | Standard 5-stage RO membrane filtration | 1 | 79 |  | 1 | 375 | 155 | 386 |  | 0.0022436
Filters: PP+GAC/UDF+CTO+RO(50G)+T33
Booster pump: 50G
Deluxe sink top faucet
RO membrane: SAEHAN CSM 50G membrane
Quick fittings + Food grade material tube
3.2G blader tank (plastic)
Instruction manual English version
Standard parts
ABT-RO095 | Microcomputer control | Standard 5-stage RO membrane filtration | 1 | 79 |  | 1 | 375 | 155 | 386 |  | 0.0022436
Filters: PP+GAC/UDF+CTO+RO(50G)+T33
|  | Booster pump: 50G |  | 80
Deluxe sink top faucet
| Microcomputer control | RO membrane: SAEHAN CSM 50G membrane
Quick fittings + Food grade material tube
3.2G blader tank (plastic)
Instruction manual English version
|  | Standard parts |  |  | A |  |  | B
ABT-RO9 | Microcomputer control (with LED lamp indicator) | Standard 5-stage RO membrane filtration | 1 | 81 |  | 1 | 375 | 155 | 386 |  | 0.0022436
Filters: PP+GAC/UDF+CTO+RO(50G)+T33
Booster pump: 50G
Deluxe sink top faucet
RO membrane: SAEHAN CSM 50G membrane
Quick fittings + Food grade material tube
3.2G blader tank (plastic)
Instruction manual English version
Standard parts
ABT-RO12 | Microcomputer control | Standard 5-stage RO membrane filtration | 1 | 78 |  | 1 | 375 | 155 | 386 |  | 0.0022436
Filters: PP+GAC/UDF+CTO+RO(50G)+T33
Booster pump: 50G
Deluxe sink top faucet
RO membrane: SAEHAN CSM 50G membrane
Quick fittings + Food grade material tube
3.2G blader tank (plastic)
Instruction manual English version
Standard parts
ABT-RO097 | Microcomputer control | Standard 5-stage RO membrane filtration | 1 | 78 |  | 1 | 375 | 155 | 386 |  | 0.0022436
Filters: PP+GAC/UDF+CTO+RO(50G)+T33
Booster pump: 50G
Deluxe sink top faucet
RO membrane: SAEHAN CSM 50G membrane
Quick fittings + Food grade material tube
3.2G blader tank (plastic)
Instruction manual English version
Standard parts
The purified water capacity of all UF membrane: 42L/H
Specification
Applicable water quality: municipal tap water (TDS<300ppm)
Rated voltage：220V/50Hz, 110V/60Hz
Power Consumption：24W
Ambient temperature：5~38℃
Inlet water pressure：0.1~0.4MPa
Proposed Replacement Change Cycle: 50L/100L/150L Daily
PP filter |  | 8 monthes / 6 months / 4 monthes
Pre-carbon filter/UDF |  | 10 monthes / 8 months / 6 monthes
RO membrane |  | 2.5 ~ 3 Years
Post-carbon/T33 filter |  | 10 monthes / 8 months / 6 monthes
ALL REPLACEMENTS CHANGING SHOULD BE DEPENDED BY DIFFERENT TAP WATER QUALITY IN LOCAL REGION
These data are given for information purpose only. They are subject to modifications depending on the water quality

## Water Softener
ITEM | REMARK | COMMODITY & DESCRIPTION | QTY | PRICE FOB Ningbo China | AMOUNT | QTY/CTN | L | W | H | Loading Qty (pcs) | UNIT VOLUME | TOTAL VOLUME
|  |  | PCS | USD | USD |  | MM |  |  |  | CBM
ABT-SF1 | Automatic | Controller：Digital automatic control system | 1 | 135
Applicable water quality: Municipal tap water
Rated softer water capacity: 450L/h
For washing machine & bathing |  | Weight of resin: 5Kg |  | 160
Inlet water pressure: 0.15 ~ 0.3 MPa
Ambient temperature: 5-45℃
Water source hardness: ＜ 300ppm
Wash system: Automatic washing
Recovery system: Automatic recovery
Pipe Size: 3/4” M
Product size:274*455*455mm
ABT-SF3 | Manual | Applicable water quality: Municipal tap water | 1 | 92
Rated softer water flow capacity: 450L/h
Special for |  | Weight of resin: 5Kg
Bathing |  | Inlet water pressure: 0.15 ~ 0.3 MPa
Ambient temperature: 5-80℃
Inlet water hardness: below 300ppm
Wash system: Manual washing
Recovery system: Manual
Cycle water soften capacity: 1700L
Product size: 280*140*620mm
Note on E3: Time Control Mode
Note on E6: Time/Flow Control Mode

## New Design Models
Pipeline (Plumbed-in) Water Dispenser
Reverse Osmosis (R/O) System Kitchen Water Solution
Ultra Filtration (UF) System Kitchen Water Solution
Vertical POU Water Cooler (Compressor Cooling)

## Main Parts
MAIN PARTS
Main Items |  | Price of Items (US$) |  | REMARK
PPF |  | 2 |  | INLINE FILTERS COMBO KIT
| UDF | 2.5
CTO |  | 3.5
T33 |  | 4
Inline UF membrane |  |  | 5.5 | Capacity 42L/H
Inline RO membrane |  | 11 |  | SAEHAN CSM 50G
Booster pump |  | 10 |  | QS Diaphragm Pump 50G
UV STERILIZATION |  | 20 |  | PHILIPS
TRANSFORMER |  | 9 |  | 100-240V, 50/60Hz
TOTAL |  | US$ | 67.5 | WITH VAT